## Step 1 - Plan
Group Members |  |  | NOTE: All yellow areas must be filled in.
1
2
3
Task
Design an experiment to determine the individual and interactive effects of three different parameters that affect the distance a paper airplane can fly.
Possible Parameters
Choose two parameters that you will use in your experiment
| q | # sheets of paper
| q | length
| q | width
| q | launch height
| q | launch angle
| q | other ________________________

## Step 2 - Experiment
Full Factorial Experiment Setup
A Full Factorial Experiment requires 2^N experiments. Each requirement is assigned two test values, one 5% less than the nominal value (-1), and one 5% more (+1). Each experiment tests one combination of test values to ultimately determine which requirment/factor has the greatest effect on the result.
Experimental Parameters
OUTPUT 1. Fill in the units for the result/output parameter that you are measuring (ex. inches or cm)
| OUTPUT PARAMETER |  | Units
Distance
INPUTS 1. Fill in the requirements you selected from Step 1. 2. Identify the nominal value for each requirement. For example, if you are using the length requirement, your nominal value might be 10". For # sheets of paper it might be 2, and for width, it might be 7". 3. Fill in the unit for each of the requirements (ex. cm or inches for length and width, pages ,etc.)
| REQUIREMENT |  | -1 (less 5%) | 0 (nominal) | +1 (plus 5%) | Units
1
2
3
Experiments - 3 requirements | [7 empty] | Experiments - 2 requirements
| Perform one experiment for nominal case, PLUS each of the possible combinations of -1 and +1. Record the result for each experiment. | [7 empty] | Perform one experiment for nominal case, PLUS each of the possible combinations of -1 and +1. Record the result for each experiment.
CASE | Req't 1 | Req't 2 |  | Req't 3 |  | Results | Units | CASE | Req't 1 | Req't 2 | Results | Units
1 | 0 | 0 |  | 0 |  |  |  | 1 | 0 | 0
2 | -1 | -1 |  | -1 |  |  |  | 2 | -1 | -1
3 | -1 | -1 |  | +1 |  |  |  | 3 | -1 | +1
4 | -1 | +1 |  | -1 |  |  |  | 4 | +1 | -1
5 | -1 | +1 |  | +1 |  |  |  | 5 | +1 | +1
6 | +1 | -1 |  | -1
7 | +1 | -1 |  | +1
8 | +1 | +1 |  | -1
9 | +1 | +1 |  | +1

## Step 3 - Calculate 2reqts
Full Factorial Experiment Calculations
Requirement 1 | [6 empty] | Requirement 1 |  |  | AND | Requirement 2
| 1. Record the distance for each experiment where requirement 1 = -1 (cases 2,3) 2. Calculate the average distance where requirement 1 = -1 3. Repeat for each experiment where requirement 1 = +1 (cases 4,5) 4. Calculate the slope between the two average values (-1, +1) | [6 empty] | 1. Record the distance for each experiment where all requirements = -1 (case 2) 2. Calculate the average distance where requirement 1 = -1 3. Repeat for each experiment where all requirements = +1 (case 5) 4. Calculate the slope between the two average values (-1, +1)
| REQUIREMENT 1 | -1 (less 5%) | Units | +1 (plus 5%) | Units |  |  | REQUIREMENTS 1 & 2 | -1 (less 5%) | Units | +1 (plus 5%) | Units
| CASE A | [6 empty] | CASE A
| CASE B | [6 empty] | AVERAGE: |  |  |  |  | SLOPE:
| AVERAGE: |  |  |  |  | SLOPE:
Requirement 2
1. Record the distance for each experiment where requirement 2 = -1 (cases 2,4) 2. Calculate the average distance where requirement 2 = -1 3. Repeat for each experiment where requirement 2 = +1 (cases 3,5) 4. Calculate the slope between the two average values (-1, +1)
| REQUIREMENT 2 | -1 (less 5%) | Units | +1 (plus 5%) | Units
CASE A
CASE B
| AVERAGE: |  |  |  |  | SLOPE:

## Step 4 - Analyze 2reqts
Full Factorial Experiment Analysis
Summary
1. Record the RESULT for the nominal case 2. Record the -1 and +1 averages and the calculated slope for each of the remaining combinations
| COMBINATIONS | COEFF
| NOMINAL CASE |  |  |  |  | created line graph adding one field at a time using select data
| COMBINATIONS | -1 Avg | +1 Avg | COEFF | percentage of Σcoeff
R1
R2
R1 & R2
Σcoeff
View Results
1. Record the RESULT for the nominal case 2. Record the calculated slope for each of the remaining combinations

## Step 3 - Calculate 3reqts
Full Factorial Experiment Calculations
Requirement 1 | [7 empty] | Requirement 1 |  |  | AND | Requirement 2 |  |  | All Requirements |  |  | AND |  |  | AND
| 1. Record the distance for each experiment where requirement 1 = -1 (cases 2 - 5) 2. Calculate the average distance where requirement 1 = -1 3. Repeat for each experiment where requirement 1 = +1 (cases 6-9) 4. Calculate the slope between the two average values (-1, +1) ... NOTE: you'll get the same result if you take the difference from the nominal first and then do the average | [7 empty] | 1. Record the distance for each experiment where requirement 1 = -1 & requirement 2 = -1 (cases 2,3) 2. Calculate the average distance where requirement 1 = -1 3. Repeat for each experiment where requirement 1 = +1 & requirement 2 = +1 (cases 8,9) 4. Calculate the slope between the two average values (-1, +1) | [6 empty] | 1. Record the distance for each experiment where all requirements = -1 (case 2) 2. Calculate the average distance where requirement 1 = -1 3. Repeat for each experiment where all requirements = +1 (case 9) 4. Calculate the slope between the two average values (-1, +1)
| REQUIREMENT 1 | -1 (less 5%) | Units | +1 (plus 5%) | Units |  |  |  | REQUIREMENTS 1 & 2 | -1 (less 5%) | Units | +1 (plus 5%) | Units |  |  | REQUIREMENTS 1 & 2 & 3 | -1 (less 5%) | Units | +1 (plus 5%) | Units
| CASE A | [7 empty] | CASE A | [6 empty] | CASE A
| CASE B | [7 empty] | CASE B | [6 empty] | AVERAGE: |  |  |  |  | SLOPE:
| CASE C | [7 empty] | AVERAGE: |  |  |  |  | SLOPE:
| CASE D | [5 empty] | (+1Avg - -1Avg)/2
| AVERAGE: |  |  |  |  | SLOPE:
Requirement 2 | [7 empty] | Requirement 2 |  |  | AND | Requirement 3
| 1. Record the distance for each experiment where requirement 2 = -1 (cases 2,3,6,7) 2. Calculate the average distance where requirement 2 = -1 3. Repeat for each experiment where requirement 2 = +1 (cases 4,5,8,9) 4. Calculate the slope between the two average values (-1, +1) | [7 empty] | 1. Record the distance for each experiment where requirement 2 = -1 & requirement 3 = -1 (cases 2,6) 2. Calculate the average distance where requirement 2 = -1 3. Repeat for each experiment where requirement 2 = +1 & requirement 3 = +1 (cases 5,9) 4. Calculate the slope between the two average values (-1, +1)
| REQUIREMENT 2 | -1 (less 5%) | Units | +1 (plus 5%) | Units |  |  |  | REQUIREMENTS 2 & 3 | -1 (less 5%) | Units | +1 (plus 5%) | Units
| CASE A | [7 empty] | CASE A
| CASE B | [7 empty] | CASE B
| CASE C | [7 empty] | AVERAGE: |  |  |  |  | SLOPE:
CASE D
| AVERAGE: |  |  |  |  | SLOPE:
Requirement 3 | [7 empty] | Requirement 3 |  |  | AND | Requirement 1
| 1. Record the distance for each experiment where requirement 3 = -1 (cases 2,4,6,8) 2. Calculate the average distance where requirement 3 = -1 3. Repeat for each experiment where requirement 3 = +1 (cases 3,5,7,9) 4. Calculate the slope between the two average values (-1, +1) | [7 empty] | 1. Record the distance for each experiment where requirement 3 = -1 & requirement 1 = -1 (cases 2,4) 2. Calculate the average distance where requirement 3 = -1 3. Repeat for each experiment where requirement 3 = +1 & requirement 1 = +1 (cases 7,9) 4. Calculate the slope between the two average values (-1, +1)
| REQUIREMENT 3 | -1 (less 5%) | Units | +1 (plus 5%) | Units |  |  |  | REQUIREMENTS 1 & 3 | -1 (less 5%) | Units | +1 (plus 5%) | Units
| CASE A | [7 empty] | CASE A
| CASE B | [7 empty] | CASE B
| CASE C | [7 empty] | AVERAGE: |  |  |  |  | SLOPE:
CASE D
| AVERAGE: |  |  |  |  | SLOPE:

## Step 4 - Analyze 3reqts
Full Factorial Experiment Analysis
Summary
1. Record the RESULT for the nominal case 2. Record the -1 and +1 averages and the calculated slope for each of the remaining combinations
| COMBINATIONS | COEFF
| NOMINAL CASE |  |  |  |  | created line graph adding one field at a time using select data
| COMBINATIONS | -1 Avg | +1 Avg | COEFF | percentage of Σcoeff
R1
R2
R3
R1 & R2
R2 & R3
R1 & R3
R1 & R2 & R3
|  |  | Σcoeff | 0
View Results
1. Record the RESULT for the nominal case 2. Record the calculated slope for each of the remaining combinations